## Sheet1
Nr #	Result	Notes
1	Good	good
2	Good	good					Fail-rate
3	Good	Small twitching from servo when open					40%
4	Good	good
5	Fail	Motor spins continously on release
6	Good	Loose connectors to encoder
7	Good	good
8	Fail	Motor spins continously on release
9	Good	Pressed middle, and it winded out, servo not open,
10	Good	Had to press middle button to wind in
11	Good	Had to press middle button to wind in
12	Fail	Motor spins continously on release
13	Good	motor odd behaviour
14	Good	good
15	Good	good
16	Good	precise when winding out, not when winding in
17	Good	needs middle signal, between wind in/out
18	Good	good
19	Good	good
20	Fail	Motor spins continously on release
21	Fail	Motor spins continously on release
22	Fail	Motor spins continously on release
23	Fail	Motor spins continously on release
24	Fail	Motor spins continously on release
25	Fail	Motor spins continously on release
26	Fail	Motor spins continously on release
27	Fail	wind in speed not changing, motor kept spinning after release
28	Fail	wind in speed not changing, motor kept spinning after release
29	Good	wind in good, motor kept spinning after release
30	Good	wind in good, motor kept spinning after release

Software test
Nr #	Result	Notes
1	fail	3x blink from motherboard
2	fail	3x blink from motherboard
3	good	Nothing to note
4	fail	3x blink from motherboard
5	fail	3x blink from motherboard
6	fail	3x blink from motherboard
7	fail	3x blink from motherboard
8	fail	3x blink from motherboard
9	fail	3x blink from motherboard
10	fail	3x blink from motherboard
11	fail	3x blink from motherboard
12	fail	3x blink from motherboard
13	fail	3x blink from motherboard
14	fail	3x blink from motherboard
15	fail	3x blink from motherboard